## AD9858_RevB
AD9858 TRANSLATION LOOP EVALUATION BOARD REV B - (1.0) Pb-Free BILL OF MATERIALS 01/03/07
ITEM | QTY | REFDES | DEVICE | PACKAGE | VALUE | MIN TOL | MFR | MFR P/N | VENDOR / DIST | P/N | COMMENTS | Pb-FREE? | BOARD ASSEMBLER Temporary Waiver
1 | 8 | C1,C2,C14, | CAP0402 | 0402 | 10 NF, 16 V, X7R | 10% | PANASONIC-ECG | ECJ-0EB1C103K |  |  | Any Pb-Free Mfr OK | Mfr info states Yes
C15,C17,
C18,C23,
C24
2 | 1 | C3 | CAP1206 | 1206 | 1200 PF, 50V, X7R | 10% | YAGEO | CC1206KRX7R9BB122 |  |  | Any Pb-Free Mfr OK | Mfr info states Yes
3 | 1 | C4 | CAP0805 | 0805 | 33000 PF, 50V, X7R | 10% | PANASONIC-ECG | ECJ-2VB1H333K |  |  | Any Pb-Free Mfr OK | Mfr info states Yes
4 | 1 | C5 | CAP0805 | 0805 | 150 PF, 50 V, NPO | 5% | PANASONIC-ECG | ECJ-2VC1H151J |  |  | Any Pb-Free Mfr OK | Mfr info states Yes
5 | 1 | C6 | CAP1206 | 1206 | .01 uF, 630 V, X7R | 10% | PANASONIC-ECG | ECJ-3FB2J103K |  |  | Any Pb-Free Mfr OK | Mfr info states Yes
6 | 1 | C55 | CAP0805 | 0805 | 10,000 PF, 50 V, X7R | 10% | MURATA | GRM216R71H103KA01D |  |  | Any Pb-Free Mfr OK | Mfr info states Yes
7 | 2 | C7,C53 | CAP0805 | 0805 | 10 PF, 100 V, COG | 5% | MURATA | GRM2195C2A100JZ01D |  |  | Any Pb-Free Mfr OK | Mfr info states Yes
8 | 4 | C8,C29, | TAJC | TAJC | 10UF, 16V, TAJ | 10% | AVX | TAJC106K016R |  |  | Any Pb-Free Mfr OK | Mfr info states Yes
C38,C45
9 | 1 | C9 | CAP1206 | 1206 | 10 uF, 10 V, X5R | 20% | PANASONIC-ECG | ECJ-3YB1A106M |  |  | Any Pb-Free Mfr OK | Mfr info states Yes
10 | 2 | C10,C13 | CAP1206 | 1206 | 6.8 pF, 50 V, NPO | 0.5 pF | YAGEO | CC1206DRNPO9BN6R8 |  |  | Any Pb-Free Mfr OK | Mfr info states Yes
11 | 2 | C11,C12 | CAP1206 | 1206 | 12 pF, 50 V, NPO | 5% | YAGEO | 1206CG120J9B200 |  |  | Any Pb-Free Mfr OK | Mfr info states Yes
12 | 16 | C16,C27, | CAP0402 | 0402 | 0.1UF, 16V, X7R | 10% | MURATA | GRM155R71C104KA88D |  |  | Any Pb-Free Mfr OK | Mfr info states Yes
C28,C30,
C31,C32,
C33,C34,
C35,C36,
C37,C46,
C47,C48,
C49,C50
13 | 2 | C19,C22 | CAP1206 | 1206 | 1.5 pF, 50 V, NPO | 0.25 pF | AVX | 12065A1R5CAT2A |  |  | Any Pb-Free Mfr OK | Mfr info states Yes
14 | 2 | C20,C21 | CAP1206 | 1206 | 2.2 pF, 50 V, NPO | 0.25 pF | AVX | 12065A2R2CAT2A |  |  | Any Pb-Free Mfr OK | Mfr info states Yes
15 | 2 | C25,C26 | CAP0402 | 0402 | 10 NF, 16 V, X7R | 10% | PANASONIC-ECG | ECJ-0EB1C103K |  |  | Any Pb-Free Mfr OK | Mfr info states Yes
16 | 5 | C39,C40, | CAP0603 | 0603 | 0.1 UF, 50V, X7R | 10% | MURATA | GRM188R71H104KA93D |  |  | Any Pb-Free Mfr OK | Mfr info states Yes
C41,C42,
C43
17 | 1 | C44 | TAJC | TAJC | 10UF, 16V, EIA | 10% | AVX | TAJC106K016R
18 | 1 | C51 | CAP0402 | 0402 | 3 PF, 50 V, NPO | 0.25 PF | PANASONIC-ECG | ECJ-0EC1H030C |  |  | Any Pb-Free Mfr OK | Mfr info states Yes
19 | 1 | J10 | SMA | SMA |  |  | Johnson Components | 142-0701-231 |  |  | Any Pb-Free Mfr OK | Mfr info states Yes
20 | 3 | J1, J4, J6 | SMA | SMA (end launch) |  |  | Johnson Components | 142-0711-821 |  |  | Any Pb-Free Mfr OK | Mfr info states Yes
21 | 4 | L1,L3,L4, |  | 1008 | 56 nH | 5% | Coilcraft | 1008CS-560XJLB |  |  |  | Mfr info states Yes
L6
22 | 2 | L2,L5 |  | 1008 | 68 nH | 5% | Coilcraft | 1008CS-680XJLB |  |  |  | Mfr info states Yes
23 | 2 | L7,L14 |  | 1008 | 4.7 uH | 10% | Coilcraft | 1008LS-472XJLB |  |  |  | Mfr info states Yes
24 | 6 | L8,L9,L10, |  | 1008 | 180 nH | 10% | Coilcraft | 1008CS-181XJLB |  |  |  | Mfr info states Yes
L11,L12,
L13
25 | 5 | R1,R33, | RES_SM | 1206 | 10 K, 1/4 W | 1% | Panasonic-ECG | ERJ-8ENF1002V |  |  | Any Pb-Free Mfr OK | Mfr info states Yes
R34,R35,
R37
26 | 2 | R2,R7 | RES_SM | 1206 | 3.9 K, 1/4 W | 1% | YAGEO | RC1206FR-073K9L |  |  | Any Pb-Free Mfr OK | Mfr info states Yes
27 | 1 | R3 | RES_SM | 1206 | 2.4 K, 1/4W | 5% | Panasonic-ECG | ERJ-8GEYJ242V |  |  | Any Pb-Free Mfr OK | Mfr info states Yes
28 | 2 | R4,R5 | RES_SM | 0805 | 49.9 Ohm, 1/8 W | 1% | Panasonic-ECG | ERJ-6ENF49R9V |  |  | Any Pb-Free Mfr OK | Mfr info states Yes
29 | 1 | R6 | RES_SM | 0805 | 102 Ohm, 1/8 W | 1% | Yageo | RC0805FR-07102RL |  |  | Any Pb-Free Mfr OK | Mfr info states Yes
30 | 5 | R9,R16, | RES_SM | 0402 | 49.9 Ohm, 1/16 W | 1% | Panasonic-ECG | ERJ-2RKF49R9X |  |  | Any Pb-Free Mfr OK | Mfr info states Yes
R18,R24,
R36
31 | 2 | R29,R30 | RES_SM | 0805 | 301, 1/8 W | 1% | Panasonic-ECG | ERJ-6ENF3010V |  |  | Any Pb-Free Mfr OK | Mfr info states Yes
32 | 1 | R31 | RES_SM | 0805 | 604, 1/8W | 1% | Panasonic-ECG | ERJ-6ENF6040V |  |  | Any Pb-Free Mfr OK | Mfr info states Yes
33 | 1 | R38 | RES_SM | 0805 | 4.99 Ohm, 1/8 W | 1% | YAGEO | RC0805FR-074R99L |  |  | Any Pb-Free Mfr OK | Mfr info states Yes
34 | 1 | R40 | RES_SM | 0805 | 49.9 Ohm, 1/8 W | 1% | Panasonic-ECG | ERJ-6ENF49R9V |  |  | Any Pb-Free Mfr OK | Mfr info states Yes
35 | 1 | R41 | RES_SM | 1206 | 1 K, 1/4 W | 1% | Panasonic-ECG | ERJ-8ENF1001V |  |  | Any Pb-Free Mfr OK | Mfr info states Yes
36 | 3 | T1,T3,T4 | ETC1_1_13 | SM22 | 1:1, 4.5-3000MHz | N/A | Tyco/M/A-COM | MABA-007159-000000 | First Source | Ph: 800-225-7434 | RF Balun (Replacement for Non-RoHS ETC1-1-13) | Mfr info states Yes, Long lead time (?)
37 | 1 | U1 | 74AHC125 | SO14 | N/A | N/A | Texas Instruments | SN74AHC125D |  |  | Any Pb-free Mfr OK | Mfr info states Yes
38 | 1 | U2 | VCO | VAR_T_PKG | N/A | N/A | Sirenza Microdevices | LVCO-4505TY | Sirenza Microdevices |  | Replaces LVCO-4505T | Mfr info states Yes
39 | 1 | U3 | TB5 | TB5 | 5 PIN | N/A | Weiland | Terminal Strip Z5.530.3525.0 |  |  | Order Plug and Terminal Strip (2 Items) | Mfr info states Yes
| 1 | (none) |  |  | 5 PIN | N/A | Weiland | Plug 25.602.2553.0 |  |  |  | Mfr info states Yes
41 | 1 | U4 | C36CRPX | 36CRP | N/A | N/A | TYCO Electronics | 5552742-1 |  |  |  | Mfr info states Yes |  | Mfr info states Yes
42 | 1 | U5 | 74AHC14 | SO14 | N/A | N/A | Texas Instruments | SN74AHC14D |  |  | Any Pb-Free Mfr OK | Mfr info states Yes
43 | 1 | U6 | AD9858BSVZ | 100 Lead EPAD | N/A | N/A | Analog Devices, Inc. | AD9858BSVZ |  |  |  | ADI States Yes
44 | 1 | U7 | 50 Pin Header | 50 Pin Header | N/A | N/A | SAMTEC | TSW-125-23-L-D
45 | 3 | U8,U9,U10 | 74AHC574 | SO20WB | N/A | N/A | Texas Instruments | SN74AHC574DW |  |  | Any Pb-Free Mfr OK | Mfr info states Yes
46 | 1 | U11 | Splitter | BP2G | N/A | N/A | Mini Circuits | BP2G+ |  |  |  | Mfr info states Yes
47 | 1 | U12 | ADP-2-20 | ADP_2_20_C | N/A | N/A | Mini Circuits | ADP-2-20+ |  |  |  | Mfr info states Yes
48 | 1 | W2 | 3PINHDR | SIP-3P | N/A | N/A | Samtec | TSW-103-07-S-S |  |  | Header | Mfr info states Yes
49 | 1 | (none) | 2PINHDR | SIP-2P | N/A | N/A | Samtec | TSW-102-07-S-S |  |  | Header (Mount to Enable Side of W2) | Mfr info states Yes
50 | 1 | (none) | AD9858 Direct Digital Synthesizer | N/A | N/A |  | MOOG Components Group |  |  |  |  | Mfr info states Yes
Translation Loop Eval Board Z (REV. F)
51 | 4 | none | Adhesive Feet |  | Black | N/A | 3M | SJ-5518 | Digi-Key | SJ5518-0-ND | Install on Bottom, 4 Corners | Mfr info states Yes