## AD9515_REV.B
AD9515 REV. B-(1.0) EVALUATION BOARD Pb-Free BILL OF MATERIALS 3/16/07
ITEM | QTY | REFDES | DEVICE | PACKAGE | VALUE | MIN TOL | MFR | MFR P/N | VENDOR / DIST | P/N | COMMENTS | Pb-FREE? | BOARD ASSEMBLER Temporary Waiver
1 | 0 | C1, C2, C9, | [8 empty] | Do Not Install Item 1
C10, C15,
C16
2 | 14 | C5, C6 | CAP0402 | 0402 | 0.1UF, 16V, X7R | 10% | Murata | GRM155R71C104KA88D |  |  | Any Pb-Free Mfr OK | Mfr info states Yes
C11, C13
C14, C23
C27, C28
C34, C43
C46, C65
C67, C70
3 | 4 | C3, C4 | [8 empty] | Do Not Install Item 3
4 | 1 | C31 | TAJD | TAJD | 10UF, 25V | 10% | AVX | TAJD106K025R |  |  | Any Pb-Free Mfr OK | Mfr info states Yes
5 | 1 | C33 | CAP0805 | 0805 | 1000 PF, 50V, COG | 5% | Murata | GRM2165C1H102JA01D |  |  | Any Pb-Free Mfr OK | Mfr info states Yes
6 | 6 | J1, J2, J3, | SMA | JOHN_SMA_EDGE | N/A | N/A | Emerson | 142-0701-801 |  |  |  | Mfr info states Yes
J4, J5, J6
7 | 4 | J7, J8, J9, | SMA | SMA | N/A | N/A | Johnson Components | 142-0701-231 |  |  |  | Mfr info states Yes
J10
8 | 11 | S0, S1, S2, | HEADER8 | Dual Row, 8 Pins | 2 X 4, 0.100 Centers | N/A | Samtec | TSW-104-23-F-D |  |  |  | Mfr info states Yes
S3, S4, S5,
S6, S7, S8,
S9, S10
9 | 11 |  | SHUNT | For Item 8 | Black, With Handle | N/A | Samtec | SNT-100-BK-G-H |  |  | Install 11 pcs. on Bottom Rows (Logic 0 / GND) of S10 through S0 | Mfr info states Yes
10 |  | R1,R2 | [8 empty] | Do Not Install Item 10
11 | 1 | R28 | RES_SM | 0402 | 100, 1/16 W | 1% | Panasonic-ECG | ERJ-2RKF1000X |  |  | Any Pb-Free Mfr OK | Mfr info states Yes
12 | 0 | R3, R5, R80, | [8 empty] | Do Not Install Item 12
R82
13 | 0 | R4, R7 | [8 empty] | Do Not Install Item 13
14 | 2 | R9, R10 | RES_SM | 0402 | 200, 1/16 W | 1% | Panasonic-ECG | ERJ-2RKF2000X |  |  | Any Pb-Free Mfr OK | Mfr info states Yes
15 | 0 | R6, R8, R32, | [8 empty] | Do Not Install Item 15
R81
16 | 1 | R11 | RES_SM | 0402 | 0, 1/16W | 5% | Panasonic-ECG | ERJ-2GE0R00X |  |  | Any Pb-Free Mfr OK | Mfr info states Yes
17 | 2 | R35, R37 | RES_SM | 0603 | 4.99K, 1/10W | 1% | Panasonic-ECG | ERJ-3EKF4991V |  |  | Any Pb-Free Mfr OK | Mfr info states Yes
18 | 1 | R50 | RES_SM | 0402 | 49.9, 1/16 W | 1% | Panasonic-ECG | ERJ-2RKF49R9X |  |  | Any Pb-Free Mfr OK | Mfr info states Yes
19 | 1 | R53 | RES_SM | 0402 | 4.12K,1/16W | 1% | Panasonic-ECG | ERJ-2RKF4121X |  |  | Any Pb-Free Mfr OK | Mfr info states Yes
20 | 1 | S11 | MOMENTARY_SWITCH | SMD | 12V, 50 mA,SPST | N/A | Panasonic-ECG | EVQ-PJU04K
21 | 1 | T2 | ETC1_1_13 | SM22 | 1:1, 4.5-3000MHz | N/A | Tyco/M/A-COM | MABA-007159-000000 | First Source | Ph: 800-225-7434 | RF Balun (Replacement for Non-RoHS ETC1-1-13) | Mfr info states Yes, Long lead time (?)
22 | 1 | U1 | AD9515BCPZ | 32_PIN_LFCSP |  |  | Analog Devices, Inc. | AD9515BCPZ |  |  |  | Mfr info states Yes
23 | 1 | N/A | EVALUATION BOARD | N/A | N/A | N/A | MOOG Components | AD9513/14/15/PCBZ |  |  |  | Mfr info states Yes
[7 empty] | Group | REV.B EVALUATION BOARD