## MAX22200
MAX22200 Register calculator
Usage: | Enter settings for Status and Config Register
Enter Hardware Settings
Enter Settings for VDR/CDR/DPM
Yellow cells has to be filled
green cells return register value
Status Register (0x00)
FREQM | 1 | Internal Oscilator 0=100kHz; 1=80kHz
Configuration Register
HSnLS | 0 | High / low side selection |  |  | IFS = KFS * 1(V) / Rref (Ohm)
SRC | 0 | Slew Rate Control |  |  | IFS | 1
OL_EN | 0 | Open Load Detection |  |  | KFS | 15000
DPM_EN | 0 | Plunger Movement detection |  |  | fChop | 20 | kHz
HHF_EN | 0 | HIT Current Check |  |  | δMIN | 4
TRGnSPI | 0 | TRIG or SPI selection |  |  | δMAX | 96
HFS | 0 | Fullscale or Halfscale (0 or 1)
SRC | 0 | Slope Rate (0 or 1)
FREQ_CFG | 0 | Chopping frequency (0,1,2,3 -> f_CLK/4, f_CLK/3, f_CLK/2, f_CLK)
Hardware Configuration
Rref | 15000 | (recommended range from 15k to 100k)
CDR |  |  |  |  | VDR | VDR has to be configured when active signal (Bit0 in Status 0x00) is not set
IHIT | 650 | mA | HIT | 83 | DHIT | 50 | % | HIT | 50
IHOLD | 200 | mA | HOLD | 26 | DHOLD | 50 | % | HOLD | 50
THIT | 150 | ms | HIT_T | 75 | THIT | 0 | ms | HIT_T | 0
CFG_CH_0x HEX: | 1A534B00 |  |  |  | CFG_CH_0x HEX: | 32330080
DPM
ISTART | 400 | mA | DPM_ISTART | 51
ITPH | 50 | mA | DPM_ITPH | 6
TDEB | 50 | µs | DPM_TDEB | 1
CFG_DPM HEX: | 00003316

## Support page
SRC | FREQM | FREQ_CFG | fChop | δMIN | δMAX
0 | 0 | 3 | 100 | 8 | 92
0 | 0 | 2 | 50 | 4 | 96
0 | 0 | 1 | 33.33 | 4 | 96
0 | 0 | 0 | 25 | 4 | 96
0 | 1 | 3 | 80 | 8 | 92
0 | 1 | 2 | 40 | 4 | 96
0 | 1 | 1 | 26.66 | 4 | 96
0 | 1 | 0 | 20 | 4 | 96
1 | 0 | 1 | 33.33 | 7 | 93
1 | 0 | 0 | 25 | 7 | 93
1 | 1 | 2 | 40 | 7 | 93
1 | 1 | 1 | 26.66 | 7 | 93
1 | 1 | 0 | 20 | 7 | 93

## Revision History
File : | MAX22200_calculations.xlsx
THIS CODE AND INFORMATION IS PROVIDED "AS IS" WITHOUT WARRANTY OF ANY KIND, EITHER EXPRESSED OR IMPLIED.
Date | Author | Comment
2024-Dec-09 | SP | Initial version based on MAX22200_calculations.xlsx