## EVAL-AD7329SDZ Rev0
Analog Bill of Materials for EVAL-AD7329SDZ Rev0.pcb
Name | PART DESC | Value | Tolerance | PCB Decal | SMD | Layer Name | MFG #1 | Part Number | STOCK CODE
C1 | 0603 Cap footprint | DNI |  | 603 | Yes | Bottom |  |  | DNI
C2 | 0603 Cap footprint | DNI |  | 603 | Yes | Bottom |  |  | DNI
C5 | Ceramic Capacitor NPO 50V | 470pF | 5% | 603 | Yes | Top | AVX | 06035A471JAT2A | FEC 316672
C9 | 25V Y5V Ceramic Capacitor | 0.1uF | 0.1 | 603 | Yes | Top | AVX | 06033G104ZAT2A | FEC 317-287
C10 | CAPACITOR, TANTALUM, 20V, 10UF | 10uF | 10% | CAP\TAJ_B | Yes | Top | VISHAY SPRAGUE | 293D106X9020B2TE3 | FEC 1754203
C11 | 25V Y5V Ceramic Capacitor | 0.1uF | 0.1 | 603 | Yes | Top | AVX | 06033G104ZAT2A | FEC 317-287
C12 | CAPACITOR, TANTALUM, 20V, 10UF | 10uF | 10% | CAP\TAJ_B | Yes | Top | VISHAY SPRAGUE | 293D106X9020B2TE3 | FEC 1754203
C13 | CAPACITOR, TANTALUM, 20V, 10UF | 10uF | 10% | CAP\TAJ_B | Yes | Bottom | VISHAY SPRAGUE | 293D106X9020B2TE3 | FEC 1754203
C14 | CAPACITOR, TANTALUM, 16V, 10UF | 10uF | 10% | CAP\TAJ_A | Yes | Top | VISHAY SPRAGUE | 293D106X9016A2TE3 | FEC 1754182
C15 | 25V Y5V Ceramic Capacitor | 0.1uF | 0.1 | 603 | Yes | Top | AVX | 06033G104ZAT2A | FEC 317-287
C16 | 25V Y5V Ceramic Capacitor | 0.1uF | 0.1 | 603 | Yes | Top | AVX | 06033G104ZAT2A | FEC 317-287
C17 | 25V Y5V Ceramic Capacitor | 0.1uF | 0.1 | 603 | Yes | Top | AVX | 06033G104ZAT2A | FEC 317-287
C18 | 25v X7R Ceramic Capacitor | 10nF | 0.1 | 603 | Yes | Top | Phycomp | 2238 916 15636 | FEC 301-9561
C19 | CAPACITOR, TANTALUM, 16V, 10UF | 10uF | 10% | CAP\TAJ_A | Yes | Top | VISHAY SPRAGUE | 293D106X9016A2TE3 | FEC 1754182
C21 | CAPACITOR, TANTALUM, 20V, 10UF | 10uF | 10% | CAP\TAJ_B | Yes | Top | VISHAY SPRAGUE | 293D106X9020B2TE3 | FEC 1754203
C25 | 25V Y5V Ceramic Capacitor | 0.1uF | 0.1 | 603 | Yes | Top | AVX | 06033G104ZAT2A | FEC 317-287
C26 | 25V Y5V Ceramic Capacitor | 0.1uF | 0.1 | 603 | Yes | Bottom | AVX | 06033G104ZAT2A | FEC 317-287
C30 | CAPACITOR, TANTALUM, 16V, 10UF | 10uF | 10% | CAP\TAJ_A | Yes | Top | VISHAY SPRAGUE | 293D106X9016A2TE3 | FEC 1754182
C35 | 25V Y5V Ceramic Capacitor | 0.1uF | 0.1 | 603 | Yes | Top | AVX | 06033G104ZAT2A | FEC 317-287
C40 | Ceramic Capacitor NPO 50V | 470pF | 5% | 603 | Yes | Top | AVX | 06035A471JAT2A | FEC 316672
C45 | Ceramic Capacitor NPO 50V | 470pF | 5% | 603 | Yes | Top | AVX | 06035A471JAT2A | FEC 316672
C50 | Ceramic Capacitor | 470nF | 0.1 | 603 | Yes | Top | Phycomp | 2238 786 19758 | FEC 318-8851
C55 | CAPACITOR, TANTALUM, 20V, 10UF | 10uF | 10% | CAP\TAJ_B | Yes | Top | VISHAY SPRAGUE | 293D106X9020B2TE3 | FEC 1754203
C60 | 25V Y5V Ceramic Capacitor | 0.1uF | 0.1 | 603 | Yes | Top | AVX | 06033G104ZAT2A | FEC 317-287
C61 | 25V Y5V Ceramic Capacitor | 0.1uF | 0.1 | 603 | Yes | Top | AVX | 06033G104ZAT2A | FEC 317-287
C62 | CAPACITOR, TANTALUM, 20V, 10UF | 10uF | 10% | CAP\TAJ_B | Yes | Top | VISHAY SPRAGUE | 293D106X9020B2TE3 | FEC 1754203
C63 | 50V X7R Ceramic Capacitor | 0.1uF | ±10% | C0603 | Yes | Top | MURATA | GRM188R71H104KA93D | FEC 8820023
C64 | 50V X7R Ceramic Capacitor | 0.1uF | ±10% | C0603 | Yes | Top | MURATA | GRM188R71H104KA93D | FEC 8820023
C68 | Ceramic Capacitor NPO 50V | 470pF | 5% | 603 | Yes | Top | AVX | 06035A471JAT2A | FEC 316672
C75 | CAPACITOR, TANTALUM, 20V, 10UF | 10uF | 10% | CAP\TAJ_B | Yes | Top | VISHAY SPRAGUE | 293D106X9020B2TE3 | FEC 1754203
C76 | SMD Capacitor Location | dnp | n/a | 805 | Yes | Top | n/a | n/a | Not Inserted
C77 | 50V X7R Ceramic Capacitor | 0.1uF | 0.1 | 603 | Yes | Top | Murata | GRM188R71H104KA93D | FEC 8820023
C78 | 50V X7R Ceramic Capacitor | 0.1uF | 0.1 | 603 | Yes | Top | Murata | GRM188R71H104KA93D | FEC 8820023
C89 | Ceramic Capacitor NPO 50V | 470pF | 5% | 603 | Yes | Top | AVX | 06035A471JAT2A | FEC 316672
C90 | Ceramic Capacitor NPO 50V | 470pF | 5% | 603 | Yes | Top | AVX | 06035A471JAT2A | FEC 316672
C92 | Ceramic Capacitor NPO 50V | 470pF | 5% | 603 | Yes | Top | AVX | 06035A471JAT2A | FEC 316672
C94 | Ceramic Capacitor NPO 50V | 470pF | 5% | 603 | Yes | Top | AVX | 06035A471JAT2A | FEC 316672
C100 | CAPACITOR MLCC 1uF | 1uF 11mR | 10% | C0603 | Yes | Top | TAIYO YUDEN | TMK107BJ105KA-T | FEC 1611959
C101 | CAPACITOR MLCC | 1uF 9mR | 10% | C0603 | Yes | Top | TAIYO YUDEN | EMK107BJ105KA-T | FEC 1611954
C102 | CAPACITOR CERAMIC 10UF, 25V, X5R, 1206 | 10uF 14mR | 20% | 1206 | Yes | Top | TAIYO YUDEN | TMK316BJ106ML-T | FEC 1684002
C103 | CAPACITOR CERAMIC 10UF, 25V, X5R, 1206 | 10uF 14mR | 20% | 1206 | Yes | Top | TAIYO YUDEN | TMK316BJ106ML-T | FEC 1684002
C104 | CAPACITOR CERAMIC 10UF, 25V, X5R, 1206 | 10uF 14mR | 20% | 1206 | Yes | Top | TAIYO YUDEN | TMK316BJ106ML-T | FEC 1684002
C107 | CAPACITOR CERAMIC 10UF, 25V, X5R, 1206 | 10uF 14mR | 20% | 1206 | Yes | Top | TAIYO YUDEN | TMK316BJ106ML-T | FEC 1684002
C108 | CAPACITOR, 1206, X7R, 50V, 1UF | 1uF 5.5mR | 10% | 1206 | Yes | Top | MURATA | GRM31MR71H105KA88L | FEC 1828838
C109 | MLCC, 0402, X7R, 16V, 6.8NF | 6.8nF | 10% | C0402 | Yes | Top | MULTICOMP | MCCA000038 | FEC 1758882
C110 | CAPACITOR CERAMIC 10PF, 50V, NP0, 0402 | 10pF | 1% | C0402 | Yes | Top | MULTICOMP | MC0402N100F500CT | FEC 1709776
C111 | CAPACITOR, 0603, X5R, 10V, 1UF | 1uF | 10% | C0603 | Yes | Top | MURATA | GRM188R61A105KA61D | FEC 1828798RL
C112 | CAPACITOR MLCC | 1uF 9mR | 10% | C0603 | Yes | Top | TAIYO YUDEN | EMK107BJ105KA-T | FEC 1611954
C113 | CAPACITOR MLCC | 1uF 9mR | 10% | C0603 | Yes | Top | TAIYO YUDEN | EMK107BJ105KA-T | FEC 1611954
C114 | CAPACITOR MLCC | 1uF 9mR | 10% | C0603 | Yes | Top | TAIYO YUDEN | EMK107BJ105KA-T | FEC 1611954
C115 | CAPACITOR MLCC | 1uF 9mR | 10% | C0603 | Yes | Top | TAIYO YUDEN | EMK107BJ105KA-T | FEC 1611954
C116 | CAPACITOR, 0603, X5R, 10V, 1UF | 1uF | 10% | C0603 | Yes | Top | MURATA | GRM188R61A105KA61D | FEC 1828798RL
C117 | CAPACITOR MLCC 1uF | 1uF 11mR | 10% | C0603 | Yes | Top | TAIYO YUDEN | TMK107BJ105KA-T | FEC 1611959
C118 | CAPACITOR CERAMIC 10UF, 25V, X5R, 1206 | 10uF 14mR | 20% | 1206 | Yes | Top | TAIYO YUDEN | TMK316BJ106ML-T | FEC 1684002
C119 | CAPACITOR CERAMIC 10UF, 25V, X5R, 1206 | 10uF 14mR | 20% | 1206 | Yes | Top | TAIYO YUDEN | TMK316BJ106ML-T | FEC 1684002
C120 | CAPACITOR CERAMIC 10UF, 25V, X5R, 1206 | 10uF 14mR | 20% | 1206 | Yes | Top | TAIYO YUDEN | TMK316BJ106ML-T | FEC 1684002
C121 | CAPACITOR CERAMIC 10UF, 25V, X5R, 1206 | 10uF 14mR | 20% | 1206 | Yes | Top | TAIYO YUDEN | TMK316BJ106ML-T | FEC 1684002
C124 | SMD Capacitor | ??? | tba | C0805 | Yes | Top | tba | tba | Not Assembled
C126 | CAPACITOR, 1206, X7R, 50V, 1UF | 1uF 5.5mR | 10% | 1206 | Yes | Top | MURATA | GRM31MR71H105KA88L | FEC 1828838
C700 | CAPACITOR, 1206, X7R, 50V, 1UF | 1uF 5.5mR | 10% | 1206 | Yes | Top | MURATA | GRM31MR71H105KA88L | FEC 1828838
C710 | 0402 Cap | DNP | -% | C0402 | Yes | Top | MULTICOMP | 0 | Not Assembled
C711 | 20V Tantalum Capacitor | 10uF | ±10% | RTAJ_B | Yes | Top | AVX | TAJB106K020R | FEC 197427
C713 | 0402 Cap | DNP | -% | C0402 | Yes | Top | MULTICOMP | 0 | Not Assembled
C714 | 0402 Cap | DNP | -% | C0402 | Yes | Top | MULTICOMP | 0 | Not Assembled
C715 | 0402 Cap | DNP | -% | C0402 | Yes | Top | MULTICOMP | 0 | Not Assembled
C720 | MLCC, 0402, X7R, 16V, 10NF | 10nF | 5% | C0402 | Yes | Top | MULTICOMP | MCCA000040 | FEC 1758885
C721 | CAPACITOR, 0805, 1UF, 50V, X7R | 1uF | ±10% | C0805 | Yes | Top | Murata | GRM21BR71H105KA12L | FEC 1735541
C722 | MLCC, 0402, X7R, 16V, 10NF | 10nF | 5% | C0402 | Yes | Top | MULTICOMP | MCCA000040 | FEC 1758885
C723 | MLCC, 0402, X7R, 16V, 10NF | 10nF | 5% | C0402 | Yes | Top | MULTICOMP | MCCA000040 | FEC 1758885
C726 | CAPACITOR, 0805, 1UF, 50V, X7R | 1uF | ±10% | C0805 | Yes | Top | Murata | GRM21BR71H105KA12L | FEC 1735541
C727 | MLCC, 0402, X7R, 16V, 10NF | 10nF | 0.05 | C0402 | Yes | Top | Multicomp | MCCA000040 | FEC 1758885
C728 | MLCC, 0402, X7R, 16V, 10NF | 10nF | 0.05 | C0402 | Yes | Top | Multicomp | MCCA000040 | FEC 1758885
C729 | CAPACITOR, 0805, 1UF, 50V, X7R | 1uF | ±10% | C0805 | Yes | Top | MURATA | GRM21BR71H105KA12L | FEC 1735541
C730 | MLCC, 0402, X7R, 16V, 10NF | 10nF | 0.05 | C0402 | Yes | Top | Multicomp | MCCA000040 | FEC 1758885
C731 | CAPACITOR, 0805, 1UF, 50V, X7R | 1uF | ±10% | C0805 | Yes | Top | Murata | GRM21BR71H105KA12L | FEC 1735541
D4 | Schottky Small Signal Diode | BAT43 |  | SOD87 | Yes | Top | STM | BAT43 | FEC 9801448
D5 | Schottky Small Signal Diode | BAT43 |  | SOD87 | Yes | Top | STM | BAT43 | FEC 9801448
D100 | DIODE, SCKY RECTI, 0.5A, 40V, SOD123 | B0540W-7-F |  | SOD-123 | Yes | Top | DIODES INC. | B0540W-7-F | FEC 1773473
D101 | DIODE, SCKY RECTI, 0.5A, 40V, SOD123 | B0540W-7-F |  | SOD-123 | Yes | Top | DIODES INC. | B0540W-7-F | FEC 1773473
D102 | DIODE, ZENER, 0.5W, 5.1V | BZT52 |  | SOD-123 | Yes | Top | VISHAY SEMICONDUCTOR | BZT52B5V1-V-GS08 | FEC 1617767
D701 | DIODE, ZENER, 0.5W, 5.1V | BZT52 |  | SOD-123 | Yes | Top | VISHAY SEMICONDUCTOR | BZT52B5V1-V-GS08 | FEC 1617767
J1 |  |  |  | HEADER16 | No | Top
J2 | 50 Ohm SMB Jack |  |  | SMB | No | Top | Amphenol | SMB1251B1-3GT30G-50 | FEC 1111349
J3 | 50 Ohm SMB Jack |  |  | SMB | No | Top | Amphenol | SMB1251B1-3GT30G-50 | FEC 1111349
J4 | 50 Ohm SMB Jack | DNI |  | SMB | No | Top |  | FEC 310-682 | DNI
J5 | 50 Ohm SMB Jack | DNI |  | SMB | No | Top |  | FEC 310-682 | DNI
J6 | 50 Ohm SMB Jack | DNI |  | SMB | No | Top |  | FEC 310-682 | DNI
J7 | 50 Ohm SMB Jack | DNI |  | SMB | No | Top |  | FEC 310-682 | DNI
J8 | TERMINAL BLOCK, PCB, 2WAY |  |  | CON\POWER | No | Top | LUMBERG | KRM 02 | FEC 1177875
J9 | EIGHT PIN INLINE HEADER; 100 MIL CENTERS |  |  | HEADER8-POL | No | Top |  | Not Assembled
J100 | TERMINAL BLOCK, PCB, 3WAY |  |  | CON\POWER3 | No | Top | LUMBERG KRM3 | FEC 151-786 | FEC 1177876
J102 | 120-way connector, 0.6mm pitch |  |  | CON-120/FX8-120S-SV_W/S | No | Top | Hirose | FX8-120S-SV(21) | FEC 1324660
J700 | 2 Pin Terminal Block (5mm Pitch) |  |  | CON\POWER | No | Top | Camden | CTB5000/2 | FEC 151785
J702 | DC Power Connectors 2mm SMT POWER JACK |  |  | CON\BARREL_SMD_2MM_KLDX-SMT2-0202-A | No | Top | KYCON | KLDX-SMT2-0202-A | MOUSER 806-KLDX-SMT20202A
J703 | TERMINAL BLOCK, PCB, 2WAY |  |  | CON\POWER | No | Top | LUMBERG | KRM 02 | FEC 1177875
L101 | POWER INDUCTOR, 15UH, 1.83A, 20% | 15uH | ±20% | IND-DRQ73 | Yes | Top | COILTRONICS (COOPER) | DRQ73-150-R | FEC 1194412
L102 | POWER INDUCTOR, 15UH, 1.83A, 20% | 15uH | ±20% | IND-DRQ73 | Yes | Top | COILTRONICS (COOPER) | DRQ73-150-R | FEC 1194412
L103 | INDUCTOR, 1210 CASE, 1.0UH | 1.0uH 60mR | 20% | 1210 | Yes | Top | MURATA | LQH32CN1R0M33L | FEC 9522174
L104 | INDUCTOR, 1210 CASE, 1.0UH | 1.0uH 60mR | 20% | 1210 | Yes | Top | MURATA | LQH32CN1R0M33L | FEC 9522174
LED701 | LED, SMD Green | GREEN |  | LED-0603 | Yes | Top | OSRAM | LGQ971 | Digikey 475-1409-1-ND
LED702 | LED, SMD Green | GREEN |  | LED-0603 | Yes | Top | OSRAM | LGQ971 | Digikey 475-1409-1-ND
LK1 | 2 way header option & shunt |  |  | JUMPER_2 | No | Top | Harwin | M20-9990246 | FEC 102-2247 & 150-411
LK2 | 2 way header option & shunt |  |  | JUMPER_2 | No | Top | Harwin | M20-9990246 | FEC 102-2247 & 150-411
LK3 | 2 way header option & shunt |  |  | JUMPER_2 | No | Top | Harwin | M20-9990246 | FEC 102-2247 & 150-411
LK4 | 2 way header option & shunt |  |  | JUMPER_2 | No | Top | Harwin | M20-9990246 | FEC 102-2247 & 150-411
LK5 | 2 way header option & shunt |  |  | JUMPER_2 | No | Top | Harwin | M20-9990246 | FEC 102-2247 & 150-411
LK6 | 2 way header option & shunt |  |  | JUMPER_2 | No | Top | Harwin | M20-9990246 | FEC 102-2247 & 150-411
LK7 | 2 way header option & shunt |  |  | JUMPER_2 | No | Top | Harwin | M20-9990246 | FEC 102-2247 & 150-411
LK8 | 2 way header option & shunt |  |  | JUMPER_2 | No | Top | Harwin | M20-9990246 | FEC 102-2247 & 150-411
LK9 | 1 way header option & Shunt |  |  | SIP-2P | No | Top | Harwin | M20-9990246 | FEC 102-2247 & 150-411
LK10 | 1 way header option & Shunt |  |  | SIP-2P | No | Top | Harwin | M20-9990246 | FEC 102-2247 & 150-411
LK11 | 1 way header option & Shunt |  |  | SIP-2P | No | Top | Harwin | M20-9990246 | FEC 102-2247 & 150-411
LK12 | 1 way header option & Shunt |  |  | SIP-2P | No | Top | Harwin | M20-9990246 | FEC 102-2247 & 150-411
LK13 | 1 way header option & Shunt |  |  | SIP-2P | No | Top | Harwin | M20-9990246 | FEC 102-2247 & 150-411
LK14 | 1 way header option & Shunt |  |  | SIP-2P | No | Top | Harwin | M20-9990246 | FEC 102-2247 & 150-411
LK15 | 1 way header option & Shunt |  |  | SIP-2P | No | Top | Harwin | M20-9990246 | FEC 102-2247 & 150-411
LK16 | 1 way header option & Shunt |  |  | SIP-2P | No | Top | Harwin | M20-9990246 | FEC 102-2247 & 150-411
LK17 | 1 way header option |  |  | SIP-2P | No | Top |  |  | FEC 511-705 & 150-411
LK18 | 1 way header option |  |  | SIP-2P | No | Top |  |  | FEC 511-705 & 150-411
LK19 | 1 way header option |  |  | SIP-2P | No | Top |  |  | FEC 511-705 & 150-411
LK20 | 1 way header option |  |  | SIP-2P | No | Top |  |  | FEC 511-705 & 150-411
LK21 | 1 way header option |  |  | SIP-2P | No | Top |  |  | FEC 511-705 & 150-411
LK22 | 1 way header option |  |  | SIP-2P | No | Top |  |  | FEC 511-705 & 150-411
LK23 | 1 way header option |  |  | SIP-2P | No | Top |  |  | FEC 511-705 & 150-411
LK24 | 1 way header option |  |  | SIP-2P | No | Top |  |  | FEC 511-705 & 150-411
LK25 | 1 way header option |  |  | SIP-2P | No | Top |  |  | FEC 511-705 & 150-411
LK26 | 1 way header option |  |  | SIP-2P | No | Top |  |  | FEC 511-705 & 150-411
LK27 | 3 Way Link Option - Insert 0r in Position-A |  |  | LINK-3-R0603 | Yes | Top | Multicomp | MC 0.063W 0603 0R | FEC 9331662
LK28 | 2 Way Link Option - Insert 0r in Position-A |  |  | LINK-2-R0603 | Yes | Top | Multicomp | MC 0.063W 0603 0R | FEC 9331662
LK29 | SMD Resistor | 0R | 1% | R0603 | Yes | Top | Multicomp | MC 0.063W 0603 0R | FEC 9331662
LK101 | 3 Pin (3x1) 0.1" Header & Shorting Block in A |  |  | LINK-3P | No | Top | Harwin | M20-9990346 & M7566-05 | FEC 1022249 & 150-411
LK102 | 3 Pin (3x1) 0.1" Header & Shorting Block in A |  |  | LINK-3P | No | Top | Harwin | M20-9990346 & M7566-05 | FEC 1022249 & 150-411
LK701 | 3 Pin (3x1) 0.1" Header & Shorting Block in A |  |  | LINK-3P | No | Top | Harwin | M20-9990346 & M7566-05 | FEC 1022249 & 150-411
Q100 | MOSFET,N CH,30V,3.6A,DIODE,SOT23 |  |  | SOT23 | Yes | Top | VISHAY SILICONIX | SI2304DDS-T1-GE3 | FEC 1858939
Q101 | TRANSISTOR, NPN, SOT-23 |  |  | SOT23 | Yes | Top | ON SEMICONDUCTOR | MMBT3904LT1G | FEC 1459100
Q700 | TRANSISTOR, NPN, SOT-23 |  |  | SOT23 | Yes | Top | ON SEMICONDUCTOR | MMBT3904LT1G | FEC 1459100
Q701 | MOSFET N Transistor |  |  | SOT23 | Yes | Top | STMICROELECTRONICS | 2N7002 | FEC 9512608
R1 | 0.063W Thick Film Resistor | 51r |  | 603 | Yes | Top | Multicomp | MC 0.063W 0603 1% 51R | FEC 933-1336
R2 | 0.063W Thick Film Resistor | 51r |  | 603 | Yes | Top | Multicomp | MC 0.063W 0603 1% 51R | FEC 933-1336
R3 | SMD Resistor | 12R | 0.01 | 603 | Yes | Top | Multicomp | MC 0.063W 0603 1% 12R | FEC 933-0534
R4 | SMD Resistor | 0R | 1% | R0603 | Yes | Bottom | MULTICOMP | MC 0.063W 0603 0R | FEC 9331662
R5 | 0.063W Thick Film Resistor | 51r |  | 603 | Yes | Top | Multicomp | MC 0.063W 0603 1% 51R | FEC 933-1336
R6 | 0.063W Thick Film Resistor | 51r |  | 603 | Yes | Top | Multicomp | MC 0.063W 0603 1% 51R | FEC 933-1336
R7 | 0.063W Thick Film Resistor | 51r |  | 603 | Yes | Top | Multicomp | MC 0.063W 0603 1% 51R | FEC 933-1336
R8 | 0.063W Thick Film Resistor | 51r |  | 603 | Yes | Top | Multicomp | MC 0.063W 0603 1% 51R | FEC 933-1336
R9 | 0603 Resistor footprint | DNI |  | R0603 | Yes | Top |  |  | DNI
R10 | 0603 Resistor footprint | DNI |  | R0603 | Yes | Bottom |  |  | DNI
R11 | Resistor | 68k | 1% | 603 | Yes | Top | MULTICOMP | MC 0.063W 0603 1% 68K | FEC 9331468
R12 | SMD Resistor | 0R | 1% | R0603 | Yes | Bottom | Multicomp | MC 0.063W 0603 0R | FEC 9331662
R13 | SMD Resistor | 12R | 0.01 | 603 | Yes | Top | Multicomp | MC 0.063W 0603 1% 12R | FEC 933-0534
R19 | SMD Resistor | 12R | 0.01 | 603 | Yes | Top | Multicomp | MC 0.063W 0603 1% 12R | FEC 933-0534
R22 | SMD Resistor | 12R | 0.01 | 603 | Yes | Top | Multicomp | MC 0.063W 0603 1% 12R | FEC 933-0534
R28 | SMD Resistor |  | 1% | R0603 | Yes | Top | Multicomp | MC 0.063W 0603 0R | Not Assembled
R29 | SMD Resistor | 100K | 1% | R0603 | Yes | Top | Multicomp | MC 0.063W 0603 1% 100K | FEC 9330402
R31 | 0.063W Thick Film Resistor | 51r |  | 603 | Yes | Top | Multicomp | MC 0.063W 0603 1% 51R | FEC 933-1336
R39 | 0.063W Thick Film Resistor | 51r |  | 603 | Yes | Top | MULTICOMP | MC 0.063W 0603 1% 51R | FEC 933-1336
R45 | SMD Resistor | 12R | 0.01 | 603 | Yes | Top | Multicomp | MC 0.063W 0603 1% 12R | FEC 933-0534
R47 | SMD Resistor | 12R | 0.01 | 603 | Yes | Top | Multicomp | MC 0.063W 0603 1% 12R | FEC 933-0534
R53 | SMD Resistor | 12R | 0.01 | 603 | Yes | Top | Multicomp | MC 0.063W 0603 1% 12R | FEC 933-0534
R56 | SMD Resistor | 12R | 0.01 | 603 | Yes | Top | Multicomp | MC 0.063W 0603 1% 12R | FEC 933-0534
R63 | SMD Resistor | 100K | 1% | R0603 | Yes | Top | Multicomp | MC 0.063W 0603 1% 100K | FEC 9330402
R100 | RESISTOR, 0402 1% 150K | 150k | 1% | R0402 | Yes | Top | MULTICOMP | MC 0.0625W 0402 1% 150K | FEC 1358100RL
R102 | RESISTOR, 0402, 1%, 63R4 | 63R4 | 1% | R0402 | Yes | Top | MULTICOMP | MC 0.0625W 0402 1% 63R4 | FEC 1802916
R103 | RESISTOR, 0402, 1%, 14R | 14R | 1% | R0402 | Yes | Top | MULTICOMP | MC 0.0625W 0402 1% 14R | FEC 1802853RL
R104 | RESISTOR, 0402 1% 2R2 | 2R2 | 1% | R0402 | Yes | Top | MULTICOMP | MC 0.0625W 0402 1% 2R2 | FEC 1357985
R105 | RESISTOR, RC32H 0402 8R2 | 8R2 | 1% | R0402 | Yes | Top | YAGEO (PHYCOMP) | RC0402FR-078R2L | FEC 9238980
R106 | RESISTOR, 0402 1% 2R2 | 2R2 | 1% | R0402 | Yes | Top | MULTICOMP | MC 0.0625W 0402 1% 2R2 | FEC 1357985
R107 | RESISTOR, RC32H 0402 8R2 | 8R2 | 1% | R0402 | Yes | Top | YAGEO (PHYCOMP) | RC0402FR-078R2L | FEC 9238980
R113 | RESISTOR, 0402, 1%, 8K25 | 8k25 | 1% | R0402 | Yes | Top | MULTICOMP | MC 0.0625W 0402 1% 8K25 | FEC 1803129
R114 | RESISTOR, 0402, 1%, 71K5 | 71k5 | 1% | R0402 | Yes | Top | MULTICOMP | MC 0.0625W 0402 1% 71K5 | FEC 1803737
R117 | RESISTOR, 0402, 1%, 14R | 14R | 1% | R0402 | Yes | Top | MULTICOMP | MC 0.0625W 0402 1% 14R | FEC 1802853RL
R118 | SMD Resistor | 0r | 1% | R0805 | Yes | Top | Multicomp | MC 0.063W 0603 0R | DNI
R701 | RESISTOR, 0402, 1%, 68K | 68k | 5% | R0402 | Yes | Top | YAGEO (PHYCOMP) | RC0402JR-0768KL | FEC 9232982
R702 | RESISTOR, RC31 0402 18K | 18k | 5% | R0402 | Yes | Top | YAGEO (PHYCOMP) | RC0402JR-0718KL | FEC 9232915RL
R703 | RESISTOR, 0402, 1%, 68K | 68k | 5% | R0402 | Yes | Top | YAGEO (PHYCOMP) | RC0402JR-0768KL | FEC 9232982
R704 | RESISTOR, 0402, 1%, 68K | 68k | 5% | R0402 | Yes | Top | YAGEO (PHYCOMP) | RC0402JR-0768KL | FEC 9232982
R705 | RESISTOR, RC31 0402 18K | 18k | 5% | R0402 | Yes | Top | YAGEO (PHYCOMP) | RC0402JR-0718KL | FEC 9232915RL
R706 | RESISTOR, THICK FILM, 10KOHM, 62.5mW, 5% | 10k | 5% | R0402 | Yes | Top | YAGEO | RC0402JR-1310KL | FEC 1799316
R707 | RESISTOR, 0402, 1%, 68K | 68k | 5% | R0402 | Yes | Top | YAGEO (PHYCOMP) | RC0402JR-0768KL | FEC 9232982
R708 | RESISTOR, RC31 0402 18K | 18k | 5% | R0402 | Yes | Top | YAGEO (PHYCOMP) | RC0402JR-0718KL | FEC 9232915RL
R709 | RESISTOR, 0402, 1%, 61R9 | 61R9 | 1% | R0402 | Yes | Top | MULTICOMP | MC 0.0625W 0402 1% 61R9 | FEC 1802915
R710 | RESISTOR, 0402, 470R, 0,5% | 470R | 5% | R0402 | Yes | Top | YAGEO (PHYCOMP) | RE0402DR-07470RL | FEC 1840545RL
R712 | RESISTOR, RC31 0402 330K | 330k | 5% | R0402 | Yes | Top | YAGEO (PHYCOMP) | RC0402JR-07330KL | FEC 9233067
R713 | RESISTOR, THICK FILM, 2.4KOHM, 0603, 100mW, 1% | 2k4 | 1% | R0603 | Yes | Top | YAGEO | RC0603FR-072K4L | FEC 1799329
R715 | RESISTOR, THICK FILM, 2.4KOHM, 0603, 100mW, 1% | 2k4 | 1% | R0603 | Yes | Top | YAGEO | RC0603FR-072K4L | FEC 1799329
R716 | RESISTOR, THICK FILM, 10KOHM, 62.5mW, 5% | 10k | 5% | R0402 | Yes | Top | YAGEO | RC0402JR-1310KL | FEC 1799316
R717 | RESISTOR, THICK FILM, 10KOHM, 62.5mW, 5% | 10k | 5% | R0402 | Yes | Top | YAGEO | RC0402JR-1310KL | FEC 1799316
R718 | RESISTOR, THICK FILM, 10KOHM, 62.5mW, 5% | 10k | 5% | R0402 | Yes | Top | YAGEO | RC0402JR-1310KL | FEC 1799316
R719 | RESISTOR, THICK FILM, 10KOHM, 62.5mW, 5% | 10k | 5% | R0402 | Yes | Top | YAGEO | RC0402JR-1310KL | FEC 1799316
R742 | SMD Resistor | 100K | 0.01 | R0603 | Yes | Top | Multicomp | MC 0.063W 0603 1% 100K | FEC 9330402
R743 | SMD Resistor | 100K | 0.01 | R0603 | Yes | Top | Multicomp | MC 0.063W 0603 1% 100K | FEC 9330402
R745 | SMD Resistor | 0r | 0.01 | R0603 | Yes | Top | Multicomp | MC 0.063W 0603 0R | DNI
R746 | SMD Resistor | 0r | 0.01 | R0603 | Yes | Top | Multicomp | MC 0.063W 0603 0R | FEC 9331662
R747 | RESISTOR, RC31 0402 47K | 47k | 0.05 | R0402 | Yes | Top | YAGEO | RC0402JR-0747KL | FEC 9232966
R748 | RESISTOR, THICK FILM, 10KOHM, 62.5mW, 5% | 10k | 0.05 | R0402 | Yes | Top | YAGEO | RC0402JR-1310KL | FEC 1799316
R807 | RESISTOR, 0402, 470R, 0,5% | 470R | 5% | R0402 | Yes | Top | YAGEO (PHYCOMP) | RE0402DR-07470RL | FEC 1840545RL
T_AGND | Testpoint |  |  | TESTPOINT | No | Top | Vero | 20-313137 | FEC 8731144
T_DIN | Testpoint |  |  | TESTPOINT | No | Top | Vero | 20-313137 | FEC 8731144
T_DOUT | 12-Bit plus Sign SAR ADC |  |  | TESTPOINT | No | Top | Vero | 20-313137 | FEC 8731144
T_REFIN/REFOUT | Testpoint |  |  | TESTPOINT | No | Top | Vero | 20-313137 | FEC 8731144
T_SCLK | Testpoint |  |  | TESTPOINT | No | Top | Vero | 20-313137 | FEC 8731144
T_VCC | Testpoint |  |  | TESTPOINT | No | Top | Vero | 20-313137 | FEC 8731144
T_\CS | Testpoint |  |  | TESTPOINT | No | Top | Vero | 20-313137 | FEC 8731144
U2 | 32K I2C Serial EEPROM, MSOP8 |  |  | MSO8 | Yes | Top | Microchip | 24LC32A-I/MS | FEC 1331330
U3 | Bidirectional Logic Level Translator |  |  | TSSOP20 | Yes | Top | Analog Devices | ADG3308BRUZ | ADG3308BRUZ
U6 | 12-Bit Plus Sign A/D Converter |  |  | TSSOP24 | Yes | Top |  | AD7329BRUZ | AD7329BRUZ
U12 | Reference |  |  | SO8NB | Yes | Top | Analog Devices | AD780ARZ | AD780ARZ
U13 | Ultralow Distortion, Ultralow Noise Op Amp (single) |  |  | SO8NB | Yes | Top | Analog Devices | AD8597 | AD8597ARZ
U18 | Ultralow Distortion, Ultralow Noise Op Amp (single) |  |  | SO8NB | Yes | Top | Analog Devices | AD8597 | AD8597ARZ
U100 | 650 kHz /1.3 MHz Step-Up PWM DC-to-DC Switching Converters |  |  | MSO8 | Yes | Top | ANALOG DEVICES | ADP1613ARMZ | ADP1613ARMZ-R7
U703 | Quad Voltage Monitor and Sequencer |  |  | MSO10 | Yes | Top | Analog Devices | ADM1185ARMZ-1 | ADI ADM1185ARMZ-1
U704 | Precision Low Dropout Voltage Regulator |  |  | SO8NB | Yes | Top | ANALOG DEVICES | ADP3303AR-5 | ADI ADP3303ARZ-5
U706 | Linear Regulator 5V, 20V, 500mA, Ultralow Noise, CMOS |  |  | SO8NB_RD8-2 | Yes | Top | Analog Devices | ADP7104ARDZ-5.0 | ADP7104ARDZ-5.0-R7
U707 | 20 V, 500 mA, Low Noise, CMOS Adjustable LDO |  |  | SO8NB_RD8-2 | Yes | Top | ANALOG DEVICES | ADP7104ARDZ | ADP7104ARDZ-R7
X1 | 20 Pin TSSOP Clamp |  |  | CLAMP-SOIC-TSSOP | No | Top | IM Tech | n/a | Not Inserted
Screw1 |  | ** |  | SCREW, CHEESE, NYLON, M3X10, PK100 | ALLTHREAD | 119030010 |  | FEC 7070597
Screw2 |  | ** |  | SCREW, CHEESE, NYLON, M3X10, PK100 | ALLTHREAD | 119030010 |  | FEC 7070597
Nut1 |  | ** |  | NUT/WASHER, NYLON, M3, PK100 | DURATOOL | 1140030 |  | FEC 7061857
Nut2 |  | ** |  | NUT/WASHER, NYLON, M3, PK100 | DURATOOL | 1140030 |  | FEC 7061857
** Fit both screws from the opposite side of the board to the 120-way connector, into the two associated connector mounting holes and fix securely in place with nuts .
|  |  |  | Barcode label |  |  |  | Part No: EVAL-AD7329SDZ Description: AD7329 Evaluation Kit
Distribution CD
|  |  |  | Large Eval Kit Box |  |  | Analog Devices | ADLK Stores 64005043
Anti-static Bag
Anti-static Bubble-Wrap
|  |  |  | 9Vdc 2Amp Plug & go 18 Watt DC Connector: Straight 2.1x5.5x12mm C+ve |  | Stontronics | T4817ST | ADI Stores 22001001