## 1261A-2
Item | Qty | Ref - Des | Desc | Manufacturer's Part Number
REQUIRED CIRCUIT COMPONENTS:
1 | 1 | C1 | CAP, 1206 2.2uF 10% 50V X7R | MURATA GCM31CR71H225KA55L
2 | 1 | C2 | CAP, 0805 22uF 10% 6.3V X5R | TAIYO YUDEN JMK212BJ226KG-T
3 | 1 | R1 | RES, 0402 154K OHMS 1% 1/16W | VISHAY CRCW0402154KFKEA
4 | 1 | R2 | RES, 0402 56.2K OHMS 1% 1/16W | VISHAY CRCW040256K2FKED
5 | 1 | U1 | IC, MODULE | LINEAR TECH. LTM8022EV
ADDITIONAL DEMO BOARD CIRCUIT COMPONENTS:
1 | 1 | CIN | CAP, 22uF 20% 50V ALUM | SANYO 50CE22BS
2 | 1 | C3 | CAP, 0603 0.1uF 10% 50V X7R | TDK C1608X7R1H104K
3 | 2 | R4,R3 | RES, 0402 100K OHMS 1% 1/16W | VISHAY CRCW0402100KFKED
4 | 1 | R5 | RES, 0402 10K OHMS 5% 1/16W | VISHAY CRCW040210K0JNED
HARDWARE
1 | 5 | E1,E2,E4,E5,E9 | TURRET | MILL-MAX 2501-2-00-80-00-00-07-0
2 | 4 | E3,E6,E7,E8 | TURRET | MILL-MAX 2308-2-00-80-00-00-07-0
3 | 1 | JP1 | HEADER,3PIN, 2mm | SAMTEC TMM-103-02-L-S
4 | 1 | XJP1 | SHUNT, 2mm | SAMTEC 2SN-BK-G
5 | 4 |  | STANDOFF, SNAP ON | KEYSTONE_8831