## Sheet1
Item | Qty | Reference | Part Description | Manufacture / Part # | Kit Qty
|  |  |  | NUMBER OF BOARDS = | 125
1 | 6 | C1-C5,C12 | CAP., Y5V 1uF 10V 20%,0603 | AVX 0603ZG105MAT1A | 750
2 | 1 | C6 | CAP., NPO 470PF 25V 20%,0603 | AVX 06033A471MAT1A | 125
3 | 5 | C7-C11 | CAP., X7R 0.1uF 16V 10%,0805 | AVX 0805YC104KAT1A | 625
4 | 1 | D1 | DIODE, .5A 20V SCHOTTKY, SOD123 | DIODES, B0520LW | 125
5 | 7 | E1-E7 | TESTPOINT, TURRET, .090" | MILL-MAX 2501-2 | 875
6 | 3 | JP1-JP3 | JMP,2 PINS, .100"CC | COMM CON 3801S-02G2 | 375
7 | 3 | JP4-JP6 | JMP,3 PINS, .100"CC | COMM CON 3801S-03G2 | 375
8 | 4 | SHUNTS FOR JP3-JP6 | SHUNT, 2PINS, 100CC | COMM CON CCIJ230-G | 500
9 | 3 | J1-J3 | CONN, BNC 50-OHM, PCB-VERTICAL | CONNEX 112404 | 375
| 3 | OR | CONN, SMB-STRAIGHT GOLD | CONNEX 142138 | 375
10 | 1 | J4 | CON, HDR, .1 X .1 CNTRS, 40PIN | COMM CON CONN. 3201S-40G1 | 125
11 | 5 | RN1-RN5 | RES 2X4 ARRAY, CHIP, 33 OHM, ISO | AAC, CRN16-4V-330JBM | 625
12 | 0 | R15, R16 | RES, CHIP 51 OHMS, 1/16W, 5%,0805 | OPT | 0
13 | 1 | R17 | RES, CHIP 51 OHMS, 1/16W, 5%,0805 | AAC CR10-510JM | 125
14 | 1 | R18 | RES, CHIP 20 OHMS 1/16W 5%,0805 | AAC CR10-200JM | 125
15 | 2 | R19,R20 | RES, JMP 0 OHMS 5%,0805 | AAC CJ10-000JM | 250
17 | 1 | U1 | IC, LTC1420CGN, 28 PINS, SSOP28GN | LINEAR TECH. LTC1420CGN | 125
18 | 1 | U2 | IC, 74ACT16373DL, 48 PINS, SOP48 | TEXAS INS. 74ACT16373DL | 125
19 | 1 | U3 | IC, NC7S04M5, 5 PINS, SOT23-5 | FAIRCHILD NC7S04M5 | 125
20 | 4 |  | SCREW, #4-40, 1/4" | ANY | 500
21 | 4 |  | STANDOFF, #4-40 1/4" | MICRO PLASTICS 14HTSP101 | 500
NOTES: UNLESS OTHERWISE SPECIFIED
1. BREAK BOARDS FROM PANEL WHEN ASSEMBLY IS COMPLETE.
2. OPT ARE UNSTUFFED COMPONENTS AND SHOULD BE FREE OF SOLDER AFTER ASSEMBLY.
3. INSTALL STANDOFF COMPONENTS AT 4 CORNERS OF EACH BOARD ON BOTTOM SIDE.
4. INSTALL SHUNTS ON JP3-JP6 PIN 1 AND 2.