## DC609B-B
Item | Qty | Reference | Part Description | Manufacture / Part #
1 | 4 | C1,C61,C62,C63 | Cap., X7R 0.47uF 100V 10% | TDK C3225X7R2A474K
2 | 1 | C2 | Cap., Alum 10uF 100V 25% | SANYO 100CV10BS
3 | 0 | C3 (Opt) | Cap., X7R 0.1uF 25V 10% | Taiyo Yuden TMK107BJ104KA-T
4 | 5 | C4,C66,C67,C69,C71 | Cap., X7R 0.1uF 25V 10% | Taiyo Yuden TMK107BJ104KA-T
5 | 1 | C14 | Cap., X5R 1uF 10V 20% | Taiyo Yuden LMK107BJ105MA-T
6 | 1 | C15 | Cap., X7R 0.01uF 25V 10% | AVX 06033C103KAT2A
7 | 1 | C16 | Cap., Tant. 10uF 16V 20% | AVX TAJB106M016R
8 | 8 | C17,C24,C28,C34,C40,C42, | Cap., X7R 1000pF 2kV 20% | TDK C4520X7R3D102M
C49,C53
9 | 32 | C18-C21,C23,C25-C27,C29-C33, | Cap., X7R 0.01uF 200V 10% | KEMET C1206C103K2RAC
C35,C37-C39,C41,C43-C46,C48,
C50-C52,C54-C57,C59,C60
10 | 5 | C22,C36,C47,C58,C65 | Cap., X7R 0.1uF 100V 10% | AVX 12061C104KAT2A
11 | 1 | C64 | Cap., X7R 1uF 100V 10% | TDK C3225X7R2A105K
12 | 3 | C68,C70,C72 | Cap., NPO 2200pF 25V 10% | AVX 08053A222KAT2A
13 | 1 | C73 | Cap., X5R 10uF 6.3V 20% | Taiyo Yuden JMK212BJ106MG-T
14 | 1 | C74 | Cap., X5R 100uF 6.3V 20% | TDK C3225X5R0J107M
15 | 1 | C75 | Cap., X5R 10uF 16V 20% | Taiyo Yuden EMK325BJ106MN
16 | 1 | C76 | Cap., Alum 10uF 63V 20%, thru hole | SANYO 63MV10CZ+T
17 | 2 | C77,C78 | Cap., X7R 0.22uF 100V 20% | AVX 12101C224MAT2A
18 | 1 | C79 | Cap., X7R 2200pF 25V 20% | AVX 06033C222MAT2A
19 | 4 | D1,D2,D3,D4 | Diode, Single | Central Semi. Corp. CMPD3003
20 | 6 | D5,D7,D12,D13,D14,D15 | LED, GRN | Panasonic LN1351-C-TR
21 | 1 | D6 | LED, RED | Panasonic LN1251-C-TR
22 | 4 | D8,D9,D10,D11 | Voltage Supressor, 58V | Diodes Inc. SMAJ58A
23 | 1 | D18 | Fast Rectifiers, 100V | Fairchild Semi. ES2B
24 | 1 | D19 | Zener Diode, 39V | On Semi. or Diodes Inc. MMBZ5259B
25 | 1 | D23 | Zener Diode, 6.2V | On Semi. or Diodes Inc. MMBZ5234B
26 | 4 | D24,D25,D26,D27 | Diode, 100V/1A | Diodes Inc., S1B-13-F
27 | 1 | D28 | Schotkky Barrier Rectifier | Diodes Inc. B1100-13-F
28 | 0 | ISO1,ISO2 (Opt) | I.C., 3.3V Optocoupler | Agilent HCPL-063L
29 | 0 | JP1 (Opt) | Headers, 5PIN 1 ROW .079CC | Comm-Conn. 2802S-05G2
30 | 4 | JP2,JP3,JP4,JP5 | Headers, 3 Pins 2mm Ctrs. | SAMTEC, TMM-103-02-L-S
31 | 2 | J2,J1 | Connector, Banana Jack | Keystone 575-4
32 | 1 | J3 | Headers, 14Pin 2mm ctrs. | Molex 87831-1420
33 | 2 | J4,J5 | Connector RJ45, 4 Ports | Stewart Con., Inc. SS-718804S-A-NF-AC
34 | 2 | L1,L2 | Magnetic Mod., 10/100Base-TX | Pulse Engrng. Inc. H2009T
35 | 1 | L3 | Inductor, 100uH | Sumida CDRH5D28NP-101NC
36 | 1 | L4 | Inductor, 10uH | Sumida CDRH4D28-100NC
37 | 4 | Q1,Q2,Q3,Q4 | Mosfet N-Chan., 100V/2.3Amp | Fairchild IRFM120ATF
38 | 4 | Q9,Q10,Q11,Q12 | Mosfet P-Chan., 30V | Vishay Siliconix Si2343DS
39 | 2 | Q14,Q13 | Trans., PNP | Zetex FMMT723TA
40 | 1 | Q15 | Mosfet N-Chan., 150V | Fairchild Semi. FDC2512
41 | 3 | REP1,REP2,R40 | Res., Chip 4.99K 0.1W 1% | AAC CR16-4991FM
42 | 6 | RPW1,RL1,R8,R18,R21,R24 | Res., Chip 300 0.1W 5% | AAC CR16-301JM
43 | 2 | RN2,RN1 | Res. Networks 5.1K | Thin Film Tech. RS1-5101-J
44 | 1 | RPW2 | Res., Chip 3.9K 0.1W 5% | AAC CR16-392JM
45 | 4 | RS1,RS2,RS3,RS4 | Res., 0.50 1/2W 0.5% | VISHAY WSL2010R5000DEA
46 | 6 | R1,R2,R3,R4,R45,R47 | Res., Chip 10K 0.1W 5% | AAC CR16-103JM
47 | 6 | R5,R13,R14,R15,R48,R57 | Res., Chip 1K 0.06W 5% | AAC CR16-102JM
48 | 4 | R6,R16,R19,R22 | Res., Chip 1.1M 0.1W 1% | AAC CR16-1104FM
49 | 4 | R7,R17,R20,R23 | Res., Chip 18M 0.1W 5% | AAC CR16-186JM
50 | 32 | R1S1,R1P1,R1N1,R1S2,R1P2, | Res., Chip 75 0.1W 5% | AAC CR16-750JM
R1N2,R1S3,R1S4,R2S1,R2P1,
R2N1,R2S2,R2P2,R2N2,R2S3,
R2S4,R3S1,R3P1,R3N1,R3S2,
R3P2,R3N2,R3S3,R3S4,R4S1,
R4P1,R4N1,R4S2,R4P2,R4N2,
R4S3,R4S4
51 | 1 | R10 | Res., Chip 160 0.1W 5% | AAC CR16-161JM
52 | 0 | R25,R26,R27,R28,R31 (Opt) | Res., Chip 200 0.06W 5% | AAC CR16-201JM
53 | 2 | R30,R29 | Res., Chip 2K 0.1W 5% | AAC CR16-202JM
54 | 1 | R43 | Res., Chip 590K 0.1W 1% | AAC CR16-5903FM
55 | 1 | R44 | Res., Chip 750K 0.1W 5% | AAC CR16-754JM
56 | 1 | R46 | Res., Chip 681K 0.1W 1% | AAC CR16-6813FM
57 | 1 | R49 | Res., Chip 2.4K 0.1W 5% | AAC CR16-242JM
58 | 1 | R50 | Res., Chip 5.1K 0.1W 5% | AAC CR16-512JM
59 | 2 | R53,R51 | Res., Chip 4.75K 0.06W 1% | AAC CR16-4751FM
60 | 1 | R52 | Res., Chip 3.32K 0.1W 1% | AAC CR16-3321FM
61 | 1 | R54 | Res., Chip 56K 0.1W 5% | AAC CR16-563JM
62 | 1 | R55 | Res., Chip 806 0.1W 1% | AAC CR16-8060FM
63 | 1 | R56 | Res., Chip 47.5K 0.06W 1% | AAC CR16-4752FM
64 | 2 | R58,R60 | Res., Chip 10 0.1W 5% | AAC. CR16-100JM
65 | 1 | R59 | Res., LRC 0.100 1W 1% | IRC LR2512LF-01-R100-F
66 | 1 | S1 | SMD Switch, 8-pos. | Apem DHS4S
67 | 5 | S2,S3,S4,S5,S6 | SWITCH, Push Button | Panasonic EVQPJS05K
68 | 20 | TP1-TP19,TP39 | Turret, Turret | Mill Max 2308-2-00-80-00-00-07-0
69 | 12 | TP20-TP27,TP35-TP38, | Testpoint, Turret | Mill Max 2309-1
70 | 0 | TP29 (Opt) | Testpoint, SMD 2 pads
71 | 0 | TP30-TP34 (Opt) | Turret, Turret | Mill Max 2308-2-00-80-00-00-07-0
72 | 1 | U1 | I.C., Quad PSE Power Controller | Linear Tech. Corp. LTC4259ACGW
73 | 1 | U2 | I.C., LDO Upower Reg. | Linear Tech. Corp. LT1761ES5-3.3#PBF
74 | 1 | U4 | EEPROM, Serial | MICROCHIP 24LC025-I/ST
75 | 0 | U5 (Opt) | I.C., UHS Dual Buffer | Fairchild Semi. NC7WZ17P6X
76 | 1 | U7 | I.C., Op Amps | Linear Tech. Corp. LT1498CS8#PBF
77 | 1 | U8 | I.C., DC/DC CONTROLLER | Linear Tech. Corp. LTC3803ES6
78 | 4 | 4 CORNERS | SCREW, #4-40, 1/4" | ANY
79 | 4 | 4 CORNERS | STANDOFF, NYLON HEX #4-40 1/2" | MICRO PLASTIC 14HTSP003
80 | 1 | (FOR INVENTORY ONLY). | CABLE ASSY., 8" STRIP | LINEAR RIBBON CABLE CA-2440
81 | 1 |  | FAB: DC609B-B | DEMO CIRCUIT 609C
82 | 2 |  | STENCILS Top & Bottom | STENCIL # 609C, 20X20