## Sheet1
Item | Qty | Reference | Part Description | Manufacture / Part # | Kit Qty
|  |  |  | NUMBER OF BOARDS = | 10
1 | 2 | C32,C35 | CAP, X7R 2.2uF 10V 10% 1206 | TAIYO YUDEN LMK316B7225KL-T | 20
2 | 2 | C39,C41 | CAP, X5R 10uF 6.3V 20% 1206 | TAIYO YUDEN JMK316BJ106ML-T | 20
3 | 4 | C33,C38,C40,C62 | CAP, X7R 0.01uF 16V 10% 0603 | AVX 0603YC103KAT | 40
4 | 1 | C36 | CAP, 330uF16V 20PCT | NICHICON UPL1C331MPH6 | 10
5 | 1 | C37 | CAP, X5R 1uF 16V 20% 1206 | TAIYO YUDEN EMK316BJ105MF-T | 10
6 | 1 | C44 | CAP, X7R 1000pF 25V 10% 0603 | AVX 06033C102KAT2A | 10
7 | 38 | C3-4, C11-C31, C34, C45-C50, C52-C59 | CAP, X7R 0.1uF 16V 10% 0603 | AVX 0603YC104KAT | 380
8 | 1 | C51 | CAP, X7R, 100pF 25V 10% 0603 | AVX 06033C101KAT | 10
9 | 2 | C1-2 | CAP, NPO 22pF 50V 10% 0603 | AVX 06035A220KAT | 20
10 | 2 | C8,C60 | CAP, X5R 0.47uF 16V 20% 0603 | AVX 0603YD474MAT | 20
11 | 2 | C9,C10 | CAP, X7R 2200pF 25V 10% 0603 | AVX 06033C222KAT2A | 20
12 | 1 | D10 | DIODE, BAT54S SCHOTTKY sot23 | DIODES INC. BAT54S | 10
13 | 8 | D1-D8 | LED, GRN 0603 | LITE ON LTST-C190KGKT | 80
14 | 1 | D9 | DIODE, BAT54WS SCHOTTKY SOD323 | DIODES INC. BAT54WS-7 | 10
15 | 5 | G1-3, G5, G7 | TURRET | MILL MAX 2308-2 | 50
16 | 1 | J1 | HEADER, 3X2, 2mm | COMM CON 2202S-06G2 | 10
17 | 1 | J2 | HEADER, 2X7, 2mm | MOLEX, 87331-1420 | 10
18 | 1 | J6 | CON, USB-B, 4 PINS, SINGLE THR. HOLE | MILL-MAX, 897-30-004-90-000 | 10
19 | 1 | J7 | CONNECTOR, 20X2, .100 | COMM CON 1116-40-G2 | 10
20 | 1 | J9 | CONNECTOR, POWER 5mm | CUI INC. PJ-002A-SMT | 10
21 | 1 | L1 | CHOKE, COMMON MODE, QUAD, 5uH | COILCRAFT TTDLF4500 | 10
22 | 1 | Q1 | XSTR, NPN,GP, SOT23 | DIODES INC. MMBT3904 | 10
23 | 1 | Q2 | XSTR, MOSFET, 8 PIN MSOP | ZETEX ZXM64P02XTA | 10
24 | 6 | R7,R15,R16,R46,R51,R53 | RES, 10K OHMS 1% 1/16W 0603 | AAC CR16-1002FM | 60
25 | 2 | R11,R52 | RES, 1.5K OHMS 1% 1/16W 0603 | AAC CR16-1501FM | 20
26 | 3 | R12,R13,R23 | RES, 22.1 OHMS 1% 1/16W 0603 | AAC CR16-22R1FM | 30
27 | 2 | R14,R50 | RES, 2.21K OHMS 1% 1/16W 0603 | AAC CR16-2211FM | 20
28 | 1 | R18 | RES, 47.5K OHMS 1% 1/16W 0603 | AAC CR16-4752FM | 10
29 | 1 | R47 | RES, 100 OHM 1% 1/16W 0603 | AAC CR16-1000FM | 10
30 | 2 | R20,R24 | RES, 49.9 OHMS 1% 1/16W 0603 | AAC CR16-49R9FM | 20
31 | 1 | R3 | RES, 66.5K OHMS 1% 1/16W 0603 | AAC CR16-6652FM | 10
32 | 3 | R33,R42,R49 | RES, 33.2 OHMS 1% 1/16W 0603 | AAC CR16-33R2FM | 30
33 | 2 | R35,R36 | RES 2X4 ARRAY, CHIP, 100 OHM, ISO | ROHM MNR14E0ABJ101 | 20
34 | 5 | R37-R41 | RES 2X4 ARRAY, CHIP, 33 OHM, ISO | ROHM MNR14E0ABJ330 | 50
35 | 3 | R4,R19,R21 | RES, 4.75K OHMS 1% 1/16W 0603 | AAC CR16-4751FM | 30
36 | 1 | R43 | RES, 499 OHMS 1% 1/16W 0603 | AAC CR16-4990FM | 10
37 | 1 | R5 | RES, 33.2K OHMS 1% 1/16W 0603 | AAC CR16-3322FM | 10
38 | 3 | R6,R17,R22 | RES, 100K OHMS 1% 1/16W 0603 | AAC CR16-1003FM | 30
39 | 3 | R44,R45,R48 | RES, 1.00K OHMS 1% 1/16W 0603 | AAC CR16-1001FM | 30
40 | 10 | R9-10,R25-R32 | RES, 475 OHMS 1% 1/16W 0603 | AAC CR16-4750FM | 100
41 | 1 | SW1 | SWITCH, LIGHT TOUCH, 2 PINS | PANASONIC, EVQPPDA25 | 10
42 | 1 | X1 | CONN, BNC 50 OHM | CONNEX 112404 | 10
43 | 1 | U10 | IC,EEPROM,1K,MICROWIRE, SOT6 | MICROCHIP, 93C46BT-I/OT | 10
44 | 1 | U14 | IC, VREG,LIN,5V | LINEAR TECH. LT1129CQ-5 | 10
45 | 2 | U11-12 | IC, ANALOG SW, SPST, DUAL | FAIRCHILD NC7WB66K8X | 20
46 | 1 | U1 | IC, CPLD, 256 MACROCELL,TQPF144 | XILINX XC2C256-6TQG144C | 10
47 | 1 | U6 | IC, MICROCNTLR,4KFLASH,192RAM | MICROPCHIP PIC16F73-I/SS | 10
48 | 1 | U4 | IC, SI-OSC,96/48/24MHZ,SOT5 | LINEAR TECH. LTC6905IS5-96#PBF | 10
49 | 1 | U13 | IC, SI-OSC,ADJ,SOT5 | LINEAR TECH. LTC1799IS5#PBF | 10
49a | 1 | U2 | IC, SYNC-SRAM, 18X256K | IDT, IDT71V3558S166PF | 10
50 | 0 | U2 (alternate part number) | IC, SYNC-SRAM, 18X512K | IDT, IDT71V65803S150PF | 0
51 | 1 | U7 | IC, USB CNTLR, LQFP32 | FUTURE TECH.,(FTDICHIP) FT245BM | 10
52 | 1 | U5 | IC, VMONITOR,TRIPLE,5V/3.3V/ADJ | LINEAR TECH. LTC1726EMS8-5#PBF | 10
53 | 1 | U9 | IC, VREG,LIN,1.8V,MS8 | LINEAR TECH. LT1962EMS8-1.8#PBF | 10
54 | 1 | U8 | IC, VREG,LIN,3.3V,SO8 | LINEAR TECH. LT1763CS8-3.3#PBF | 10
55 | 1 | U3 | IC, VREG,LIN,3.3V,SOT5 | LINEAR TECH. LTC1844ES5-3.3#PBF | 10
56 | 4 |  | Stand Off, 1/4 X 4-40 | Microplastic | 40
57 | 4 |  | Screw, 4-40- 1/4" | Screw | 40
58 | 1 |  | FAB, PRINTED CIRCUIT BOARD | DEMO CIRCUIT #718C2 | 10
59 | 2 |  | STENCIL | STENCIL #718C2 | 2