## Revision History
Release | Date | Comment
TMC2300-BOB v1.0 | 2019-05-30 | First release.

## BOM
Parts list
TMC2300-BOB
2019-05-30
# | QTY | REFDES | VALUE | PACKAGE | INFO | ASSY | MANUFACTURER | MANUFACTURER PN | SUPPLIER | SUPPLIER PN | COMMON
1 | 3 | C102 C103 C104 | 100nF/25V/0603 | C_0603_1608Metric |  | SMD |  |  |  |  | ✔
2 | 1 | C101 | 10µF/25V/0805 | C_0805_2012Metric |  | SMD |  |  |  |  | ✔
3 | 1 | D102 | blue/0603 | LED_0603_1608Metric |  | SMD | Everlight Electronics Co Ltd | 19-217/B7C-ZL2N1B3X/3T | DigiKey | 1080-1584-1-ND | ✔
4 | 1 | D101 | white/0603 | LED_0603_1608Metric |  | SMD | Everlight Electronics Co Ltd | 19-117Z/T1D-CN1P2B3X/3T | DigiKey | 1080-1574-1-ND | ✔
5 | 1 | IC101 | TMC2300 | QFN20 |  | SMD | Trinamic Motion Control | TMC2300-LA
6 | 2 | J101 J102 | Conn_01x10_Male | PinHeader_1x10_P2.54mm_Vertical |  | SMD | any |  |  |  | ✔
7 | 2 | R101 R102 | 150mΩ/0,5W/1206 | R_1206_3216Metric |  | SMD |  |  |  |  | ✔
8 | 1 | R103 | 1kΩ/1%/0603 | R_0603_1608Metric |  | SMD |  |  |  |  | ✔
9 | 2 | R104 R105 | 300Ω/1%/0603 | R_0603_1608Metric |  | SMD |  |  |  |  | ✔
✔