## Part List Report
| BOM |  | BOM for Project [TMC4671-BOB_V1_4.PrjPcb] (No PCB Document Selected)
| Project: | TMC4671-BOB
| Version: | 1.4
| Date: | 2020-02-27
# | Quantity | MPN | Comment | Designator | FootPrint | Description | Note | MF
1 | 11 | MC0603B104K100CT | 100nF/10V | C100, C208, C209, C400, C401, C402, C403, C404, C405, C406, C407 | C0603 | SMD Multilayer Ceramic Capacitor, 0603 [1608 Metric], 0.1 µF, 10 V, ± 10%, X7R, MC Series |  | Multicomp
2 | 5 | MC0603N101J500CT | 100pF/50V/5% | C200, C202, C204, C300, C301 | C0603 | SMD Multilayer Ceramic Capacitor, 0603 [1608 Metric], 100 pF, 50 V, ± 5%, C0G / NP0, MC Series |  | MULTICOMP
3 | 3 | MC0603B102K250CT | 1nF/25V | C201, C203, C205 | C0603 | SMD Multilayer Ceramic Capacitor, 0603 [1608 Metric], 1000 pF, 25 V, ± 10%, X7R, MC Series |  | MULTICOMP
4 | 1 | MCSH18B103K100CT | 10nF | C302 | C0603 | SMD Multilayer Ceramic Capacitor, 0603 [1608 Metric], 0.01 µF, 10 V, ± 10%, X7R, MCSH Series |  | MULTICOMP
5 | 1 | GRM31CR61A476ME15L | 47uF/10V | C408 | C1206 | SMD Multilayer Ceramic Capacitor, 1206 [3216 Metric], 47 µF, 10 V, ± 20%, X5R, GRM Series |  | MURATA
6 | 1 | MC0603B104K100CT | 100nF | C409 | C0603 | SMD Multilayer Ceramic Capacitor, 0603 [1608 Metric], 0.1 µF, 10 V, ± 10%, X7R, MC Series |  | Multicomp
7 | 1 | MC0603X474K160CT | 470nF | C410 | C0603 | SMD Multilayer Ceramic Capacitor, 0603 [1608 Metric], 0.47 µF, 16 V, ± 10%, X5R, MC Series |  | Multicomp
8 | 1 | MC0603X475K100CT | 4u7 | C411 | C0603 | SMD Multilayer Ceramic Capacitor, 0603 [1608 Metric], 4.7 µF, 10 V, ± 10%, X5R, MC Series |  | MULTICOMP
9 | 1 | LTST-C191KRKT | LTST-C191KRKT | D100 | LED_0603 | Green 631nm LED Indication - Discrete 2V 0603 (1608 Metric) |  | Lite-On
10 | 3 | BAT54S | BAT54S | D101, D102, D300 | SOT95P237X130-3N | Small Signal Schottky Diode, Dual Series, 30 V, 200 mA, 1 V, 600 mA, 125 °C |  | TAIWAN SEMICONDUCTOR
11 | 2 | LTST-C191TBKT-5A | LED, Blue, SMD, 20mA, 2.8V, 465 nm | D400, D401 | LED_0603 | LED, Blue, SMD, 20mA, 2.8V, 465 nm |  | Lite-On
12 | 1 | TMC4671 | TMC4671 | IC100 | QFN40P1050X650X90_HS-77N |  |  | TRINAMIC
13 | 2 | SN74LVC3G17DCUR | SN74LVC3G17DCUR | IC200, IC201 | TSSOP50P310X90-8L | Triple Schmitt-Trigger Buffer, 74LVC3G17, 1.65 V to 5.5 V, VSSOP-8 |  | TEXAS INSTRUMENTS
14 | 1 | MFB-160808-0030PQ | 30R | L100 | L0603 | Ferrite Bead, 30 ohm, 0603 [1608 Metric], MFB Series, 3 A, 0.04 ohm, ± 25% |  | MEC MARCOM
15 | 1 | DF20F-10DP-1V(56) | DF20F-10DP-1V(56) | P103 | CON, TMC Debug SPI | Wire-To-Board Connector, 1 mm, 10 Contacts, Header, DF20 Series, Surface Mount, 2 Rows |  | Hirose Electric Co Ltd
16 | 6 | MC0063W0603110K | 10k | R100, R102, R304, R305, R306, R307 | R0603 | SMD Chip Resistor, Thick Film, 10 kohm, 50 V, 0603 [1608 Metric], 63 mW, ± 1%, MC Series |  | MULTICOMP
17 | 1 | MCWR06X1201FTL | 1k2 | R101 | R0603 | SMD Chip Resistor, Thick Film, 1.2 kohm, 50 V, 0603 [1608 Metric], 100 mW, ± 1%, MCWR Series |  | MULTICOMP
18 | 5 | MCWR06X1001FTL, MC0063W060311K | 1k | R200, R201, R202, R400, R401 | R0603 | SMD Chip Resistor, Thick Film, 1 kohm, 50 V, 0603 [1608 Metric], 100 mW, ± 1%, MCWR Series, 1 kohm, 50 V, 0603 [1608 Metric], 63 mW, ± 1%, MC Series |  | MULTICOMP
19 | 9 | WR06X4701FTL | 4k7 | R203, R204, R205, R206, R207, R208, R209, R210, R211 | R0603 | SMD Chip Resistor, 4.7 kohm, 75 V, 0603 [1608 Metric], 100 mW, ± 1%, WR06 Series |  | WALSIN
20 | 2 | MCWR06X1000FTL | 100R | R308, R309 | R0603 | SMD Chip Resistor, Thick Film, 100 ohm, 50 V, 0603 [1608 Metric], 100 mW, ± 1%, MCWR Series |  | MULTICOMP
21 | 1 | MCWR06X1501FTL | 1k5 | R310 | R0603 | SMD Chip Resistor, Thick Film, 1.5 kohm, 50 V, 0603 [1608 Metric], 100 mW, ± 1%, MCWR Series |  | MULTICOMP
22 | 1 | MCWR06X1003FTL | 100k | R311 | R0603 | SMD Chip Resistor, Thick Film, 100 kohm, 50 V, 0603 [1608 Metric], 100 mW, ± 1%, MCWR Series |  | MULTICOMP
23 | 1 | FOX924B-25.000 | 25MHz | XTL100 | FOX924B-25.000 | TCXO, 25 MHz, 2.5 ppm, SMD, 5mm x 3.2mm, HCMOS, 3.3 V, FOX924 Series |  | FOX ELECTRONICS
Approved |  |  | Notes |  |  |  |  | 61

## Project Information
Project Full Path | C:\Users\UK\AppData\Local\TempReleases\Snapshot\1\TMC4671-BOB_V1_4.PrjPcb
Project Filename | TMC4671-BOB_V1_4.PrjPcb
Variant Name | None
Data-Source Filename | TMC4671-BOB_V1_4.PrjPcb
Data-Source Full Path | C:\Users\UK\AppData\Local\TempReleases\Snapshot\1\TMC4671-BOB_V1_4.PrjPcb
Title | BOM for Project [TMC4671-BOB_V1_4.PrjPcb] (No PCB Document Selected)
Total Quantity | 61
Report Time | 11:40
Report Date | 2020-02-27
Report Date & Tine | 2020-02-27 11:40
Output Name | BOM
Output Type | BOM_PartType
Output Generator Name | BOM
Output Generator Description | Bill of Materials