## Revision History
Release | Date | Comment
TMC - Current sense board - BOM | 2019-01-04 | First release.

## TMC - Current sense board
Parts list
TMC - Current sense board
2018-12-12
# | QTY | REFDES | VALUE | PACKAGE | HEIGHT | ASSY | PN | MANUFACTURER | MANUFACTURER PN | SUPPLIER | SUPPLIER PN | COMMON
1 | 1 | C201 | 0,22µF/50V/0603 | Capacitor_SMD:C_0603_1608Metric |  | SMD | [5 empty] | ✔
2 | 1 | C202 | 0,1µF/10V/0603 | Capacitor_SMD:C_0603_1608Metric |  | SMD | [5 empty] | ✔
3 | 1 | C203 | 10nF/10V/0603 | Capacitor_SMD:C_0603_1608Metric |  | SMD | [5 empty] | ✔
4 | 4 | C301, C304 | 0,1μF/16V/0603 | Capacitor_SMD:C_0603_1608Metric |  | SMD | [5 empty] | ✔
5 | 2 | C303, C306 | Not mounted | Capacitor_SMD:C_0805_2012Metric |  | SMD | [5 empty] | ✔
6 | 1 | FB201 | 600Ω@100MHz/0603 | Inductor_SMD:L_0603_1608Metric |  | SMD |  | Taiyo Yuden | BK1608HW601-T | Digikey | 587-1879-1-ND | ✔
7 | 1 | J202 | Conn_01x02_Male | Connector_PinHeader_2.54mm:PinHeader_1x02_P2.54mm_Vertical |  | THT |  | Wurth Electronics Inc. | 61300211121 | Digikey | 732-5315-ND | ✔
8 | 1 | J203 | RIA_330-02 | Connector_library:RIA_330-02 |  | THT |  | RIA connect | 31330102 | Reichelt elektronik
9 | 2 | TP201, TP202 | Not mounted | TestPoint:TestPoint_Loop_D1.80mm_Drill1.0mm_Beaded |  | THT
10 | 2 | TP301, TP302 | TestPoint | TestPoint:TestPoint_Loop_D1.80mm_Drill1.0mm_Beaded |  | THT |  | Keystone Electronics | 5002 | Digikey | 36-5002-ND | ✔
11 | 1 | J205 | USB_C_Receptacle | Connector_USB:USB_C_Receptacle_Amphenol_12401610E4-2A |  | SMD |  | Amphenol ICC | 12401610E4#2A | Digikey | 12401610E4#2ACT-ND
12 | 1 | J206 | Conn_01x03_Male | Connector_PinHeader_2.54mm:PinHeader_1x03_P2.54mm_Vertical |  |  |  | Wurth Electronics Inc. | 61300311121 | Digikey | 732-5316-ND
13 | 2 | J303, J304 | conn_TAB_6,35 | Connector:conn_TAB_6,35 |  | THT |  | Molex, LLC | 197054303 | Digikey | WM2984TR-ND
14 | 1 | R201 | 5,1kΩ/1%/0603 | Resistor_SMD:R_0603_1608Metric |  | SMD | [5 empty] | ✔
15 | 2 | R301, R302 | 3,6kΩ/1%/0603 | Resistor_SMD:R_0603_1608Metric |  | SMD | [5 empty] | ✔
16 | 1 | U201 | LM340MPX-5.0_NOPB | Package_TO_SOT_SMD:SOT-223 |  | SMD |  | Texas Instruments | LM340MPX-5.0/NOPB | Digikey | LM340MPX-5.0/NOPBCT-ND
17 | 1 | U202 | Connected to J206 pin 3 and 2 | Jumper_2,54mm | [7 empty] | ✔
18 | 2 | U301, U304 | LTS6-NP | Sensor_Current:LEM_LTS-NP |  | THT |  | LEM USA Inc. | LTS 6-NP | Digikey | 398-1000-ND
19 | 2 | U302, U303 | RIA_182-04 | Connector_library:RIA_182-04 |  | THT |  | RIA connect | 31182104 | Reichelt elektronik
20 | 2 | J305, J306 | CONSMA001-SMD-G | digikey-footprints:RF_SMA_Receptical_Vertical_CONSMA001-SMD-G |  | SMD |  | Linx Technologies Inc. | CONSMA001-SMD-G | Digikey | CONSMA001-SMD-G-ND
21 | 2 | C302, C305 | Not mounted | Capacitor_SMD:C_0603_1608Metric |  | SMD | [5 empty] | ✔
22 | 2 | U305, U306 | mating plugs for U302 and U303 |  |  |  |  | METZ CONNECT | 31169104 | Farnell | 2434300
23 | 1 | U203 | mating plug for J203 |  |  |  |  | METZ CONNECT | 31349102 | Farnell | 2774518
24 | 2 | Coaxial Cables (RF) | for connecting J305 and J306 |  |  |  |  | Crystek Corporation | CCBNS-MM-RG174-18 | Digikey | 744-1297-ND