## DC2903A1-GENERAL BOM
Item | Qty | Reference | Part Description | Manufacturer / Part # | Kit Qty
|  |  |  | NUMBER OF BOARDS = | 320
1 | 5 | C1,C9-C11,C19 | CAP.,0.1uF,X5R,10V,10%,0603 | AVX, 0603ZD104KAT2A | 1600
2 | 2 | C2,C3 | CAP.,10uF,X5R,50V,10%,1206 | TDK, C3216X5R1H106K160AB | 640
3 | 10 | C4-C8,C13-C17 | CAP.,1uF,X5R,50V,10%,0603 | TDK, C1608X5R1H105K080AB | 3200
4 | 2 | D1,D2 | DIODE,SCHOTTKY,40V,300mA,SOT-23 | STMICROELECTRONICS, BAT54CFILM | 640
5 | 1 | D3 | LED,RED,WATERCLEAR,0805 | WURTH ELEKTRONIK, 150080RS75000 | 320
6 | 25 | E1-E5,E9-E23,E25-E29 | TEST POINT,TURRET,0.064",MTG. HOLE | MILL-MAX, 2308-2-00-80-00-00-07-0 | 8000
7 | 3 | E6,E7,E8 | TEST POINT,TURRET,0.094",MTG. HOLE | MILL-MAX, 2501-2-00-80-00-00-07-0 | 960
8 | 7 | JP1-JP7 | CONN.,HDR.,MALE,1X3,2mm,THT, STR,SINGLE SOURCE ONLY | SAMTEC, TMM-103-02-L-S | 2240
9 | 1 | J1 | CONN.,HDR.,MALE,2x7,2mm,THT, VERT,SHROUDED | MOLEX, 87831-1420 | 320
10 | 7 | R1-R3,R8-R11 | RES.,4.99k OHMS,1%,1/10W,0603 | PANASONIC, ERJ3EKF4991V | 2240
11 | 0 | R4 | RES., 1206 | OPT | 0
12 | 1 | R12 | RES.,10k OHMS,1%,1/10W,0603 | NIC, NRC06F1002TRF | 320
13 | 0 | TP1-TP8 | TEST PAD, NO STUFF |  | 0
14 | 1 | U2 | IC, MEMORY,EEPROM,2Kb (256x8),TSSOP-8,400kHz | Microchip, 24LC025-I/ST | 320
15 | 1 | U4 | IC,TinyLogic HS Inverter,SOT23-5 | FAIRCHILD SEMI., NC7S04M5X | 320
16 | 7 | JP1-JP7 PINS 1&2 | CONN., SHUNT, FEMALE, 2 POS, 2mm | Wurth Elektronik, 60800213421 | 2240
17 | 2 |  | STENCILS FOR BOTH SIDES | DC2903A-1 | 2

## DC2903A1-AB
Item | Qty | Reference | Part Description | Manufacturer / Part # | Kit Qty
DC2903A1-A |  |  |  | NUMBER OF BOARDS = | 160
1 | 1 |  | DC2903A1-GENERAL BOM |  | 1
2 | 1 | U1 | I.C., 5-CH, 16-Bit, SPI CURRENT OUTPUT DAC, QFN32UH-5X5 | ANALOG DEVICES, LTC2672IUH-16 | 160
DC2903A1-B |  |  |  | NUMBER OF BOARDS = | 160
1 | 1 |  | DC2903A1-GENERAL BOM |  | 1
2 | 1 | U1 | I.C., 5-CH, 12-Bit, SPI CURRENT OUTPUT DAC, QFN32UH-5X5 | ANALOG DEVICES, LTC2672IUH-12 | 160