## Sheet1
Analog Bill Of Materials for AD7746RDZ_A.pcb on 06/02/2009 12:31:59
Name | Part Description | Value | Tolerance | PCB Decal | SMD | Layer Name | PART DESC | MFG #1 | Part Number | STOCK CODE
C1 | CAP | 100pF | ±5% | C0603 | Yes | Top | 50V COG Ceramic Capacitor | Murata | GRM1885C1H101JA01D | FEC 881-9866
C2 | CAP | 100pF | ±5% | C0603 | Yes | Top | 50V COG Ceramic Capacitor | Murata | GRM1885C1H101JA01D | FEC 881-9866
C3 | CAP | 10uF | ±20% | C0603 | Yes | Top | 6.3V X5R Ceramic Capacitor | TAIYO YUDEN | JMK107BJ106MA-T | FEC 146-3375
C4 | CAP | 0.1uF | ±10% | C0603 | Yes | Top | 50V X7R Ceramic Capacitor | Murata | GRM188R71H104KA93D | FEC 8820023
GND | TESTPOINT-BLACK | DNP |  | TESTPOINT | No | Top | Black Testpoint | n/a | n/a | Not Inserted - Keep hole free of solder
J1 | HEADER-5X2POL_SMD | HEADER-2x5pol |  | HEADER10-SMDSHROUDED | Yes | Top | HEADER, SMT STRT 10WAY SHROUDED | OUPIN | 3012-A10G00DBA | 3012-A10G00DBA
R1 | RES | 100R | ±1% | R0603 | Yes | Top | SMD Resistor | Multicomp | MCHP03W8F1000T5E | FEC 157-6263
R2 | RES | 100R | ±1% | R0603 | Yes | Top | SMD Resistor | Multicomp | MCHP03W8F1000T5E | FEC 157-6263
R3 | RES | 100R | ±1% | R0603 | Yes | Top | SMD Resistor | Multicomp | MCHP03W8F1000T5E | FEC 157-6263
R4 | RES | 10K | ±1% | R0603 | Yes | Top | SMD Resistor | Multicomp | MC 0.063W 0603 1% 10K | FEC 933-0399
R5 | RES | 10K | ±1% | R0603 | Yes | Top | SMD Resistor | Multicomp | MC 0.063W 0603 1% 10K | FEC 933-0399
R6 | RES | DNP | ±1% | R0603 | Yes | Top | SMD Resistor | Multicomp | MC 0.063W 0603 1% 10K | Not Inserted
U1 | AD7746 | AD7746 |  | TSSOP-16 | Yes | Top | Sigma-Delta CDC | Analog Devices | AD7746ARUZ | AD7746ARUZ
| Distributor Web Sites | [5 empty] | CABLE ASSEMBLY, RIBBON, 10WAY, 40CM | Molex | 92321-1040 | FEC 1012221
| FEC | www.farnell.com |  |  |  |  | PCB | Eval-AD7746RDZ Rain Sensor Demo Rev-A |  | n/a
| Digikey | www.digikey.com |  |  |  |  | Anti-Static Bag |  |  | FEC 522-788
| Analog Devices | www.analog.com |  |  |  |  | Bar Code Box Label | Part No: EVAL-AD7746RDZ Description: AD7746 Rain Sensing Demo |  | ADI Supplied
[7 empty] | Evaluation Board Box - Small size |  |  | ADLK Stores 64005097
[7 empty] | AD7746RDZ Distribution Leaflet |  |  | ADI Supplied
Anti-Static Bubble Wrap